## Arduino BoM Purchasing-Arduino
Comment | Description | Designator | Footprint | LibRef | Quantity
100U/10V | Cap Aluminum 100uF 10V 20% (5 X 5.4mm) SMD 50mA 1000 hr 85°C T/R | C1, C2 | C_ALUE_C_SIZE | EEE-1AA101WR | 2
10uF 16V | Multilayer Ceramic Capacitors (High dielectric type), 16V, 10 uF, ± 10 %, 0805, X5R, RoHS | C3, C12, C13, C19, C21, C22, C34 | C0805 | EMK212ABJ106KD-T | 7
100nF | C Series 0805 0.1 uF 50 V ±10 % Tolerance X7R SMT Multilayer Ceramic Capacitor | C4, C5, C6, C8, C11, C14, C15, C16, C17, C20, C23, C24, C26, C28, C29, C30, C31, C32, C33 | C0805 | C2012X7R1H104K085AA | 19
1uF | TDK - C2012X5R1E105K125AA - SMD Multilayer Ceramic Capacitor, 1 µF, 25 V, 0805 [2012 Metric], ± 10%, X5R, C Series | C7 | C0805 | C2012X5R1E105K125AA | 1
18pF 50V | Cap Ceramic 18pF 50V C0G 2% SMD 0805 125°C Paper T/R | C9, C10, C25, C27 | C0805 | C0805C180G5GAC7800 | 4
Green | LED Single Chip Green 570nm 20mA 2-Pin 0603 T/R | D1 | LED_0603 | LGL29K-G2J1-24-Z | 1
Orange | LED Uni-Color Orange 610nm 2-Pin Case 0603 T/R | D2, D3, D4 | LED_0603 | LOL29K-H2K1-24 | 3
BAT54HT1G | Small Signal Schottky Diode, Single, 30 V, 200 Ma, 800 Mv, 600 Ma, 150 C | D5, D6 | SOD323 | BAT54HT1G | 2
MPZ2012S601AT000 | Ferrite Beads Multi-Layer Power 600Ohm 25% 100MHz 2A 100mOhm DCR 0805 T/R | FB1, FB2, FB3 | C0805 | MPZ2012S601AT000 | 3
HDR FEMALE 1x8 2.54mm | 2.54mm (0.1") Pitch SIL Vertical PC Tail Socket Assembly, selective gold + tin, 8 contacts | J1, J3 | HDR_FEMALE_1x8_2.54 | M20-7820842 | 2
HDR FEMALE 1x6 2.54mm | 2.54mm (0.1") Pitch SIL Vertical PC Tail Socket Assembly, tin, 6 contacts | J2 | HDR_FEMALE_1x6_2.54 | M20-7820646 | 1
HDR FEMALE 1x10 2.54mm | 2.54mm (0.1") Pitch SIL Vertical PC Tail Socket Assembly, tin, 10 contacts | J4 | HDR_FEMALE_1x10_2.54 | M20-7821046 | 1
HDR 2x3 | Conn Unshrouded Header HDR 6 POS 2.54mm Solder ST Top Entry Thru-Hole BergStik® Bulk | J5, J6 | HDR 2X3 | 67997-106HLF | 2
10118193-0001LF | FCI Right Angle Surface Mount Mount Female USB Connector; 100 V ac; 1.8A | J7 | 10118193 | 10118193-0001LF | 1
HDR 1x3 | Conn Unshrouded Header HDR 3 POS 2.54mm Solder ST Top Entry Thru-Hole BergStik® Automotive Bulk | JP1, JP4 | HDR_1x3_2.54 | 68000-103HLF | 2
HDR 2x2 | Conn Unshrouded Header HDR 4 POS 2.54mm Solder ST Top Entry Thru-Hole BergStik® Bulk | JP2 | HDR 2X2_2.54MM | 68602-204HLF | 1
HDR 1x4 | Conn Unshrouded Header HDR 4 POS 2.54mm Solder ST Thru-Hole Bag | JP3 | HDR_1x4_2.54 | 68001-204HLF | 1
2u2 / 2A | Inductor RF Chip Wirewound 2.2uH 20% 100KHz 1.13A 0.104Ohm DCR 1210 T/R | L1 | C1210_IND | L1210R2R2MDWIT | 1
LINK | 2 Position 2.54 mm Centerline Single Circuit Open Top Jumper | LINK1, LINK2, LINK3 |  | QPC02SXGN-RC | 3
100K | Res Thick Film 0805 100K Ohm 1% 1/8W ±100ppm/°C Molded SMD Paper T/R | R1 | R0805 | RC0805FR-07100KL | 1
560R | Res General Purpose Thick Film 0805 560 Ohm 1% 1/8W ±100ppm/°C Molded Paper T/R | R2, R3, R15, R17, R22 | R0805 | RC0805FR-07560RL | 5
10K | Res SMD 0805 10K 1% 0.125W T.C.100PPM | R4, R14, R18, R19, R20, R21 | R0805 | RC0805FR-0710KL | 6
22R | Res SMD 0805 22R 1% 0.125W T.C.100PPM | R5, R6, R7, R13, R23, R25, R29 | R0805 | RC0805FR-0722RL | 7
0R | RC Series 0805 0.125 W 0 Ohm Jumper Surface Mount Thick Film Chip Resistor | R8, R26, R27, R28 | R0805 | RC0805JR-070RL | 4
1M | High Precision-High Stability Chip Resistor Thin Film 0805 1MOhm 1% Paper T/R | R9, R16 | R0805 | RT0805FRE071ML | 2
1K | Res Thick Film 0805 1KOhm 1% 0.125W(1/8W) 100ppm/C Epoxy Pad SMD T/R | R10, R11, R12 | R0805 | RC0805FR-071KL | 3
28-DIP SOCKET | Socket DIP 28Cnts DualWipe 0.3InSpc. PhosphorBronze Nickel KinkedTail 4800Series | SCKT FOR U | 28-DIP_7.62mm_SOCKET | 4828-3004-CP | 1
1825910-6 | Switch Tactile OFF (ON) SPST Round Button PC Pins 0.05A 24VDC 1.57N Thru-Hole Loose | SW1, SW2 | 1825910-6 | 1825910-6 | 2
ATMEGA328P-PU | ATMEGA328P-PU; 8 bit Microcontroller AVR 20MHz 1; 32kb Flash; 2kb RAM; I2C SPI 2 | U1 | 28_DIP_7.62 | ATMEGA328P-PU | 1
ATMEGA16U2-AU | 8-bit AVR MCU, 16 KB, 512 Bytes, 16 MHz, 2.7 to 5.5V, TQFP-32, RoHS | U2 | TQFP32 | ATMEGA16U2-AU | 1
TL1963A-33DCQR | LDO Regulator Pos 3.3V 1.5A 6-Pin(5+Tab) SOT-223 T/R | U3 | 3.3V LDO | TL1963A-33DCQR | 1
SN74AHC1G09DBVR | Single 2-input, 2-V to 5.5-V AND gate with open-drain outputs 5-SOT-23 -55 to 125 | U4, U5, U6, U7 | DBV_SOT_23_5 | SN74AHC1G09DBVR | 4
CSTNE16M0V530000R0 | Ceramic Resonator 16MHz ±0.5% (Tol) ±0.3% (Stability) 15pF 40Ohm 3-Pin CSMD T/R | Y1, Y2 | 16MHz Oscillator | CSTNE16M0V530000R0 | 2
CG0603MLC-05E | ESD Suppressor Multilayer Varistor 5V Automotive 2-Pin Case 0603(1608Metric) T/R | Z1, Z2 | R0603 | CG0603MLC-05E | 2